## READ_ME
ME DEP ELECTRONIC DATA DELIVERABLE (EDD) TEMPLATE FOR IMPORT INTO EGAD
Template Version 6.0 2/1/2017
This workbook is for electronic data submissions to the Maine Department of Environmental Protection (ME DEP) for import into the ME DEP's Environmental and Geographic Analysis Database (EGAD). EGAD includes biological, chemical, physical, and spatial environmental data. The EDD worksheet contains the ME DEP Electronic Data Deliverable (EDD) template for all chemical, field, and physical measurement data (including water level and flow data). The Data_Element_Dictionary worksheet contains pertinent information about each of the fields in the EDD including field definitions and which appropriate LUP Tables and Values pertain to the field, if any. The Data Element Dictionary also identifies which fields are required, conditional, optional, or not applicable based on data type. When applicable, the Default Values for fields that are left null are identified.
The EGAD EDD User Manual contains instructions for completing the EGAD EDD v6. The User Manual can be found on the EGAD Website: www.maine.gov/dep/maps-data/egad/
The User Manual Appendix contains examples of completed EDDs for reference. The EGAD LUP Tables and Values can be also found on the EGAD Website. The LUP Tables are updated monthly to reflect the most up to date values.
After the data has been entered into the ME DEP EDD template it should be saved as an Excel worksheet or exported as a tab delimited text file. Please identify each submission by site/project name and sampling date, or site/project name and submission date if data for multiple sampling events is being submitted.
The file containing the data to be delivered to the Maine DEP in this EDD format can be sent via e-mail to dep.edd@maine.gov, and ccing the DEP Project Manager or technical staff.
Questions or comments about this EDD should be addressed to the appropriate EGAD Data Manager listed below:
Robert Leighton Tracy Krueger
BRWM EGAD Data Manager BWQ EGAD Data Manager
State House Station 17, Augusta, ME 04333 State House Station 17, Augusta, ME 04333
(207) 446-8623 (207) 215-6851
Robert.S.Leighton@maine.gov Tracy.Krueger@maine.gov

## DATA_ELEMENT_DICTIONARY
DATA TYPE DEFINITIONS |  |  |  | KEY TO "REQUIRED?" FIELD ABBREVIATIONS
Laboratory Data: Results of samples sent into and analyzed by a laboratory. Data submitted in columns such as Reporting Limit, Lab Qaulifiers, MDL and Concentration must be submitted to the Department as reported from the laboratory doing the analysis. |  |  |  | R- Required |  |  |  | Required for data type
Field Measurement Data: Data measured in the field and not sent into a laboratory. Can be obtained by a number of methods using field instruments and test kits. (ex. Temperature, Specific Conductance, pH, etc.) |  |  |  | C- Conditional |  |  |  | Required if relevant to the data
Water Level & Flow Data: Static Water Level, Water Level Elevation, Ground Surface Elevation, Measuring Point Elevation, and Flow measurements. |  |  |  | O- Optional |  |  |  | Not required, but may be useful or desirable
QC Data: Results of laboratory analyses used to determine the quality of regular analytical data. This data is required to be submitted with laboratory data. |  |  |  | Not Applicable |  |  |  | Not relevant and should not be populated
Field Name | Field Format | Definition | Valid Values/LUPs - Refer to the following Look-Up Tables | REQUIRED?
|  |  |  | Laboratory Data | QC Data | Field Measurement Data | Water Level/ Flow Data | Default Value if Null
PROJECT/SITE | Text | Provide site or project name here. Town name is helpful but not required. Do not combine data for more than one site or project into one EDD file for submission to ME DEP. |  | R | R | R | R
SAMPLE_POINT_NAME | Text | The established DEP sample point name/location/station identifier (e.g. MW-1). For QC data use QC. |  | R | R | R | R
SAMPLE_ID | Text | ID assigned to a sample by the sampler. Required if provided on chain of custody (COC). |  | C | C | C | C | A Sample ID will be calculated automatically during data upload into EGAD
LAB_SAMPLE_ID | Text | ID assiged to a sample by the analytical laboratory/LIMS. |  | R | R |  |  | A Lab Sample ID will be calculated automatically during data upload into EGAD
ANALYSIS_LAB | Text | Code indicating the analytical lab performing the analyses. If a lab subcontracts a sample, the subcontracted lab code should be used. Field laboratories are indicated by FL (field lab). Use of a sampler test kit or field instrument is indicated by FT (field test). Non-Sample Data use NA (Not Applicable). | ANALYSIS_LAB_LUP | R | R | R | R
SAMPLE_DATE | Date | Date on which the sample was collected. Format:mm/dd/yyyy. For QC data originating in the lab, use the Prep Date if applicable, or the Analysis Date if no Prep Date. For Non-Sample Data, use the date sample collection was attempted. |  | R | R | R | R
SAMPLE_TIME | Time | The time of sample collection. This field is required for all laboratory and QC samples. It is preferred for field data, but not required unless required by program. Format: hh:mm, military time. |  | R | R | C | C
SAMPLE_TYPE | Text | Code identifying sample matrix (e.g. groundwater, soil). For QC data, use AQ (aqueous), SLD (solid), A (air), TS (tissue), or FP (free product). | SAMPLE_TYPE_LUP | R | R | R | R
QC_TYPE | Text | Code indicating type of Quality Control data. Use NA (not applicable) for normal environmental samples. | QA_QC_TYPE_LUP | R | R |  |  | For Field and WL/Flow, NA = Not Applicable (i.e., normal environmental sample)
RESULT_TYPE_CODE | Text | Code indicating if the result is for a target compound (TRG), a tentatively identified compound (TIC), surrogate (SUR) etc. For water level, flow, and physical measurements use PM (physical measurement). | RESULT_TYPE_LUP | R | R | R | R
CAS_NO | Text | The American Chemical Society Chemical Abstract Service code for a parameter (with or without "-" is acceptable). See LUP table for DEP assigned CAS numbers [for parameters such as GRO and field & physical measurements that do not have American Chemical Society CAS numbers]. | CAS_LUP | R | R
PARAMETER_NAME | Text | The analyte name provided by the laboratory or field personnel. It may be a chemical name, field instrument parameter (temperature, specific conductance) or a physical measurement. | CAS_LUP | R | R | R | R
CONCENTRATION | Number | Analytic result or measured value reported for the associated analyte, field instrument measurement, or physical measurement. This field must be null for Non-Detects and qualified with a U in the LAB_QUALIFIER field. QC results for surrogates, LCS/LCSD, and MS/MSD reported in the % Recovery and RPD fields and should leave the Concentration field blank. |  | R | C | R | R | Null concentrations indicate non-detect, sample not taken, or sample not analyzed. Except for Non-Samples, null concentrations it must have an associated qualifer.
LAB_QUALIFIER | Text | Qualifier flags assigned by the laboratory, or for Field Data, by non-laboratory personnel. Required for null concentrations. All qualifiers assigned by non-laboratory personnel (except for field data) go in the VALIDATION_QUALIFIER field. | CONCENTRATION_QUALIFIER_LUP | C | C | C | C
REPORTING_LIMIT | Number | The reporting limit is generally equal to the laboratory practical quantitation limit (PQL) and should be reported for all normal lab analyses and QC results. However, QC results reported in units of % R and RPD should not include a Reporting Limit. Reporting Limitsfor field data are only required for field test kits (such as colorimeters, color wheels, titration test kits, etc.) and when field meters read zero (turbidity, DO, etc.). For field test kits and meters, the lower range or limit of the test kit should be reported in this field. REPORTING_LIMIT must be reported in the same units as CONCENTRATION results. |  | R | C | C
PARAMETER_UNITS | Text | Code indicating the units of the reported analytical result or measured value. | PARAMETER_UNITS_LUP | R | R | R | R
%_RECOVERY | Number | Percent recovery required for surrogates, lab control samples/duplicates, or matrix spikes/duplicates. |  | C | C
RPD | Number | Relative percent difference reported for lab control sample duplicates and matrix spike duplicates |  |  | C
TEST | Text | Code for the analytical method run. For field data, use "FIELD" unless the analytical method is known (e.g., for a field kit). For Water Level data use "WL"; for Flow data use "FL". | TEST_LUP | R | R | R | R
PARAMETER_QUALIFIER | Text | Differentiates between analysis factors (e.g., multiple columns, detectors, analysis temperatures, etc.) not accounted for in other fields. |  | O | O | O | O
PARAMETER_FILTERED | Text | Code indicating whether the result was analyzed from the filtered or unfiltered component of the sample, corresponding with the total/dissolved fraction. If filtered, indicate location of filtration (in the field or the lab). This field should be populated for any filtered parameter and is required whether filtered or unfiltered for the list of parameters in Table 1 of the EDD User Guide, such as metals, nutients, and anions. | PARAMETER_FILTERED_LUP | R | R |  |  | NA= Not Applicable
SAMPLE_COLLECTION_ METHOD | Text | Code indicating sample collection method. For Non-Sample data, use NS (no sample taken) and for QC samples use NA (not applicable). | SAMPLE_COLLECTION_METHOD_LUP | R | R | R | R | For QC samples, NA = Not Applicable
SAMPLE_LOCATION | Text | Code indicating location of sample collection. Field is required if a sampling point has multiple sample collection locations. For example, a treatment system (influent, effluent) or a private water supply well (tap, outside tap, before, between, or after filters). | SAMPLE_ LOCATION_LUP | C | O | C | O | NA= Not Applicable
TREATMENT_STATUS | Text | Code indicating if a water sample is treated by a treatment system or filter, or untreated. For QC samples, use NA (not applicable). | TREATMENT_ LUP | R | R | R
SAMPLED_BY | Text | Name of person or organization collecting the sample. |  | O | O | O | O
IDL | Number | The instrument detection limit for the associated analyte/method. Either the MDL or IDL is required for all laboratory data, if applicable. Must be reported in the same units as CONCENTRATION results. |  | C | C |  |  | If left blank for laboratory data, MDL must be provided.
MDL | Number | The method detection limit for the associated analyte/method. Either the MDL or IDL is required for all laboratory data, if applicable. Must be reported in the same units as CONCENTRATION results. |  | C | C |  |  | If left blank for laboratory data, IDL must be provided.
DILUTION_FACTOR | Number | Effective dilution factor used during sample analysis that is associated with the reported result. Required if sample is diluted. |  | C | C
BATCH_ID | Text | Unique ID assigned by the lab identifying the batch of QC samples run together. |  | R | R
SAMPLE_DELIVERY_GROUP | Text | Unique ID assigned by the lab to a set of data or a project. |  | R | R
ANALYSIS_DATE | Date | Date laboratory analysis was performed. Format: mm/dd/yyyy. Leave blank for field data. |  | R | R
ANALYSIS_TIME | Time | The starting time of the analysis. Required for all lab samples and QC data. Format: hh:mm, military time. |  | R | R
PREP_METHOD | Text | Code for the preparation method used for a parameter. If the prep method is contained within the test method, PREP_METHOD should be left blank or populated with "METHOD". If no prep method is applicable, leave blank. | PREP_METHOD_LUP | C | C
PREP_DATE | Date | Date the preparation procedure was performed for each parameter or test. Format: mm/dd/yyyy. |  | C | C
PREP_TIME | Time | The starting time of the preparation procedure. Required for all lab samples and QC data with a Prep Method. Format: hh:mm, military time. |  | C | C
PREP_METHOD2 | Text | Code for a second prepration method used for a parameter, if applicable. This is required for TCLP and SPLP data. | PREP_METHOD_LUP | C | C
PREP_DATE2 | Date | Date the second preparation procedure was performed for each parameter or test. Format: mm/dd/yyyy. |  | C | C
PREP_TIME2 | Time | The starting time of the second preparation procedure. Required for all lab samples and QC data with a second Prep Method. Format: hh:mm, military time. |  | C | C
WEIGHT_BASIS | Text | Indicates how solid samples are reported. Only required for soil, sediment, or tissue samples. | Valid Values are WET for wet-weight basis, DRY for dry-weight basis, LIP for lipid-weight basis, or NA (not applicable). | C | C | C |  | NA= Not Applicable
LAB_COMMENT | Text | Field for additional laboratory comments or parameter related comments. For Sample Taken but Not Analyzed, an explanation of why the sample was not analyzed is required in this field. |  | O | O
VALIDATION_QUALIFIER | Text | Qualifier flags assigned by a data validator, internal or external. Required if data is validated. The validation level field must also be populated. All non-detect validated results must have a "U" in the validation qualifier field. Note that data validation must be a DEP pre-approved and acceptable validation procedure. | CONCENTRATION_QUALIFIER_LUP | C
VALIDATION_LEVEL | Text | Level of validation used to review data. Required if VALIDATION_QUALIFIER is reported. | VALIDATION_LEVEL_LUP | C
VALIDATION_COMMENT | Text | Field for data reviewer's comments reguarding validation qualifiers. VALDIATION_COMMENT_TYPE must also be populated. |  | O
VALIDATION_COMMENT_TYPE | Text | Field to identify who made a validation comment (e.g., consultant, DEP staff, etc.). Requried if a VALIDATION_COMMENT is submitted. | COMMENT_TYPE_LUP | C
VALIDATION_SQL | Number | A new sample quantitation limit assigned during data validation. This field is required only if the SQL assigned during validation is different than the quantitation limit reported by the laboratory. |  | C
SAMPLE_DEPTH | Number | The depth at which the sample is taken. Discrete Depth Only. Sample depth interval values should not be entered in this field. If there is no associated depth leave blank. |  | O | O | O | O
SAMPLE_DEPTH_UNIT | Text | Code for the measurement unit associated with sample depth, e.g., FT. Required if SAMPLE_DEPTH is reported. If there is no associated depth leave blank. | PARAMETER_UNITS_LUP | C | C | C | C
SAMPLE DEPTH INTERVAL TOP | Number | For a sample that is taken over a range or interval of depths, the top of the interval range is indicated in this field (e.g., where a sample is collected 3-6ft below ground surface, the value in this field would be 3). If there is no associated depth interval, leave blank. |  | O | O | O | O
SAMPLE DEPTH INTERVAL BOTTOM | Number | For a sample that is taken over a range or interval of depths, the bottom of the interval range is indicated in this field (e.g., where a sample is collected 3-6ft below ground surface, the value in this field would be 6). If there is no associated depth interval, leave blank. |  | O | O | O | O
SAMPLE DEPTH INTERVAL UNIT | Text | Code to indicate the units of the Sample Depth Top & Bottom Interval measurements. For example, use feet below ground surface (FGS) or feet below measuring point (FMP). Required if Sample Depth Interval is reported. If there is no associated depth, leave blank. | PARAMETER_UNITS_LUP | C | C | C | C
RADIOLOGICAL_COUNTING_ERROR | Number | The value indicating radiological range of error. Values are given in the same units as the radiological parameter for which this error applies. This field is also used to report counting error for XRF data. |  | O |  | O
SAMPLE_TYPE_QUALIFIER | Text | Code which distinguishes between different types of samples (i.e. Background, Reanalysis, Split) or explains why sample was not taken (for non-sample data). | SAMPLE_TYPE_QUALIFIER_LUP | O | O | O | O | NA = Not Applicable
SAMPLE_COMMENT | Text | Field for additional sampling comments. |  | O | O | O | O

## EDD
PROJECT/SITE | SAMPLE_POINT_NAME | SAMPLE_ID | LAB_SAMPLE_ID | ANALYSIS_LAB | SAMPLE_DATE | SAMPLE_TIME | SAMPLE_TYPE | QC_TYPE | RESULT_TYPE_CODE | CAS_NO | PARAMETER_NAME | CONCENTRATION | LAB_QUALIFIER | REPORTING_LIMIT | PARAMETER_UNITS | % RECOVERY | RPD | TEST | PARAMETER_QUALIFIER | PARAMETER_FILTERED | SAMPLE_COLLECTION_METHOD | SAMPLE_LOCATION | TREATMENT_STATUS | SAMPLED_BY | IDL | MDL | DILUTION_FACTOR | BATCH_ID | SAMPLE_DELIVERY_GROUP | ANALYSIS_DATE | ANALYSIS_TIME | PREP_METHOD | PREP_DATE | PREP_TIME | PREP_METHOD2 | PREP_DATE2 | PREP_TIME2 | WEIGHT_BASIS | LAB_COMMENT | VALIDATION_QUALIFIER | VALIDATION_LEVEL | VALIDATION_COMMENT | VALIDATION_COMMENT_TYPE | VALIDATION_SQL | SAMPLE_DEPTH | SAMPLE_DEPTH_UNIT | SAMPLE_DEPTH_INTERVAL_TOP | SAMPLE_DEPTH_INTERVAL_BOTTOM | SAMPLE_DEPTH_INTERVAL_UNIT | RADIOLOGICAL_COUNTING_ERROR | SAMPLE_TYPE_QUALIFIER | SAMPLE_COMMENT